## Submittal
SUBMITTAL DATA 2008 Rev 1 |  |  |  |  | Duct Heater Vertical Upflow |  |  |  |  | Work Order #
BTU Duct Heaters are insert type, U.L./A.R.L. Listed, suitable for Zero Clearance Installations to 100 KW in verticle duct systems and may be used with Heat Pumps, Cooling Units or any Forced Air System.
Contactors and protective devices are included. Automatic reset thermal limit switches are used as primary protective devices. Manually resettable devices are in the power circuits as back-up protection. 24 V standard control circuits and stainless steel hardware.
Control panels and shrouds are of heavy galvanized steel. Open wound helically coiled nickel/chrome alloy elements are set in frames of sturdy galvanized steel with rugged steatite insulators and stainless steel terminations. Hinges and automatic latches are on all control box covers.
MOUNTED OPTIONS AVAILABLE WITH BTU HEATERS
1. | Air Pressure Switch Positive Pressure (Standard) | [6 empty] | 9. | Control Voltages - 120V to 277 V
1A. | Fan Interlock relay (w/Air Switch) | [6 empty] | 10. | PE (Pneumatic Electric) Switches Per Stage
2. | Circuit Fusing - 48 Amps or less | [6 empty] | 11. | Mercury Contactors (silent)
3. | Control Panel Insulation | [6 empty] | 12. | Low Watt Density Elements
4. | Special Dimensions | [6 empty] | 13. | Pilot Relays
5. | Transformers - step down to 24 V Class 2 | [6 empty] | 14. | Disconnect Switches
5A. | Transformer - step down to 120 V w/Fuse | [6 empty] | 15. | SCR Control 100%, Input Signal |  | 0-10 VDC or 4 - 20 MA
6. | Pilot Light | [6 empty] | 16. | Step Controller, Number of Stages
7. | Reverse Air Flow | [6 empty] | 17. | Thermostat, Model Number
8. | Delay Relay between Stages 24 V only.
Notes:
ITEM # | QTY | MODEL NUMBER | TOTAL KW | ELECTRICAL RATING | TOTAL AMPS | MCA | MOCP | STAGES | KW PER STAGE | OPTIONS BY # | DIMENSIONS IN INCHES
[11 empty] | A | B | C | D | E | F
|  | Work Order # | 0 | [6 empty] | Submittal Duct Heater Position # 1.xls