## Submittal
SUBMITTAL DATA 2008 Rev 1 |  |  |  |  | Fan Coil Slip-On Heater Position # 1 |  |  |  |  | Work Order #
BTU Heater are Slip-On type, suitable for Zero Clearance Installations to in horizontal Fan Coil Units.
Contactors and protective devices are included. Automatic reset thermal limit switches are used as primary protective devices. Manually resettable devices are in the power circuits as back-up protection. 24 V standard control circuits and stainless steel hardware.
Control panels and shrouds are of heavy galvanized steel. Open wound helically coiled nickel/chrome alloy elements are set in frames of sturdy galvanized steel with rugged steatite insulators and stainless steel terminations. Hinges and automatic latches are on all control box covers.
Horizontal - Left to Right Air Flow Shown
MOUNTED OPTIONS AVAILABLE WITH BTU HEATERS
1. | Air Pressure Switch Positive Pressure (Standard) | [6 empty] | 8. | Control Voltages - 120V to 277 V
1A. | Fan Interlock relay (w/Air Switch) | [6 empty] | 9. | PE (Pneumatic Electric) Switches Per Stage
2. | Circuit Fusing - 48 Amps or less | [6 empty] | 10. | Mercury Contactors (silent)
3. | Control Panel Insulation | [6 empty] | 11. | Low Watt Density Elements
4. | Special Dimensions | [6 empty] | 12. | Disconnect Switches
5. | Transformers - step down to 24 V Class 2 | [6 empty] | 13. | SCR Control 100%, Input Signal |  | 0-10 VDC or 4 - 20 MA
6. | Transformer - step down to 120 V w/Fuse | [6 empty] | 14. | Step Controller, Number of Stages
7. | Pilot Light | [6 empty] | 15. | Thermostat, Model Number
Notes:
ITEM # | QTY | MODEL NUMBER | TOTAL KW | ELECTRICAL RATING | TOTAL AMPS | MCA | MOCP | STAGES | KW PER STAGE | OPTIONS BY # | DIMENSIONS IN INCHES
[11 empty] | A | B | C | D | E | F
|  | Work Order # | 0 | [6 empty] | Submittal Duct Heater Position # 1.xls