## Preface
Flyability
Risk Assessment
Company name | Robimama Heavy Industries | Start Date | 04.09.2018
Project reference | Flya RHI Balli 2018 | Finish Date | 05.09.2018
Project description | Balli 11 Boiler inspection | Site location / Address | Bruna Strateto 20 6900 Panjorobertu
Document manager | Gregory Spirlet

## Risk assessment
Steps | Hazard |  | Initial risk score |  |  | Mitigation | Residual risk score
| Description | Effect | Likelihood | Severity | Score |  | Likelihood | Severity | Score
1-Risks to Personnel
| Fingers enter cage when propellers are turning | Severe cuts and lacerations on hands | 2 | 4 | 8 | Only instructed personnel should handle drone. Do not touch controller while changing batteries. | 1 | 4 | 4
| Propellers accelerate small stones or particles | Eye Injury | 2 | 3 | 6 | Wear safety glasses when near drone | 2 | 1 | 2
| Drones induced airflow creates harmful dust | Harmful dust inhalation by personnel | 4 | 3 | 12 | Stand clear of dust cloud. Wear dust mask if needed. | 4 | 1 | 4
| Drone malfunctions and falls onto person | impact injury by 1,5kg drone | 2 | 3 | 6 | Wear Helmet, do not stand directly below drone | 2 | 1 | 2
| Drone creates electrical spark | Ignition of flammable gas or dust, if present | 3 | 5 | 15 | Use gas monitors in flight area, eliminated dust with water OR Fly in Inert nitrogen atmosphere. | 1 | 5 | 5
| Drone creates noise exceeding 80dBA | Hearing damage for bystanders and operators | 5 | 3 | 15 | Hearing protection | 1 | 3 | 3
| Loss of footing while operating drone | Injury to pilot | 3 | 4 | 12 | Clear pilot area of debris, bring a chair to avoid flying while standing or walking. | 1 | 4 | 4
|  |  | 0 | 0 | 0 |  | 0 | 0 | 0
|  |  | 0 | 0 | 0 |  | 0 | 0 | 0
|  |  | 0 | 0 | 0 |  | 0 | 0 | 0
2-Risks to Drone
| Objects or fragments falling on drone | Damaged or inoperable drone | 2 | 3 | 6 | approach unstable surfaces with care, maintain distance if needed. | 1 | 3 | 3
| Get stuck on or hit protrusion, eg. temperature probe | Damaged or inoperable drone, crash from high altitude | 2 | 4 | 8 | Recon flight, identification of all protruding objects | 1 | 4 | 4
| Signal loss when flying behind objects | inoperable drone | 2 | 3 | 6 | Use Range Extender, monitor RSSI constantly | 1 | 3 | 3
| Deep water (>15cm) | Drone can be submerged in water. Total loss. | 3 | 3 | 9 | Drain water OR plan flight path to avoid wet areas | 2 | 3 | 6
| Water dropping from ceiling, Or shallow water at bottom causing spray. | Cumulative partial damage to electrical circuits | 2 | 2 | 4 | Drain Water OR Plan flight to avoid wet areas. | 1 | 2 | 2
| Contamination by hazardous materials | Drone unusable until decontamination/economical total loss if decontamination costs are too high. | 2 | 3 | 6 | Set up liability agreement for compensation in case of contamination. | 2 | 1 | 2
| Radio interference by Equipment operating at 2.4GHz | Loss of radio link | 2 | 3 | 6 | Check signal before flight to ensure equipment is turned off | 1 | 3 | 3
| Battery empty out before exit is reached | Immobilised drone | 2 | 3 | 6 | Flight planning to take into account ingress and egress with sufficient margin | 1 | 3 | 3
| Temperature in flight area is too high or too low | Damaged or inoperable drone | 2 | 3 | 6 | Verify that the environment is between 0°C and 50°C. Take special precautions to maintain the batteries around 25°C before flight. | 1 | 3 | 3
|  |  | 0 | 0 | 0 |  | 0 | 0 | 0
|  |  | 0 | 0 | 0 |  | 0 | 0 | 0
|  |  | 0 | 0 | 0 |  | 0 | 0 | 0
3-Risks to flight environment and asset
| Drone is immobilized in asset (likelyhood depends on environment) | Downtime and recovery costs (severity depend on asset type) | X | X | #VALUE! | Precautions related to immobilized drone already listed above (depends on environment) | X | X | #VALUE!
| Sterile asset is contaminated by drone | Downtime and cleaning costs (severity depend on asset type) | 3 | 3 | 9 | clean and desinfect drone before use, approved methods: Compressed air, UV light, Isopropanol alcohol, Ozone gas. | 1 | 3 | 3
| Drone creates spark in explosive atmosphere. | Gas or dust explosion | 2 | 5 | 10 | Work with hot work precautions. Eg: Gas monitoring , nitrogen purging. | 1 | 5 | 5
| LiPo battery charging and handling | Short circuit, sparks, battery fire | 2 | 5 | 10 | Follow battery safety guidelines, place batteries in fireproof safety bags. | 1 | 3 | 3
|  |  | 0 | 0 | 0 |  | 0 | 0 | 0
|  |  | 0 | 0 | 0 |  | 0 | 0 | 0
|  |  | 0 | 0 | 0 |  | 0 | 0 | 0

## MATRIX
Guide to Matrix
| Job steps | Separate the job into individual tasks and record in sequence
| Hazard - Description | Describe all hazards identified (please note: additional hazards may be caused by interaction with other work)
| Hazard - Effect | Describe hazard effect for each task based on observation and experience
| Initial Risk - Severity | From matrix, identify severity with no controls in place for each hazard
| Initial Risk – Likelihood | From matrix, identify likelihood of occurrence with no controls in place for each hazard
| Initial Risk – Score | Classify risk rating from matrix for each hazard
| Mitigation | list of all controls required
| Residual Risk - Severity | Use initial hazard severity to determine residual risk
| Residual Risk – Likelihood | From matrix, identify likelihood of occurrence with controls in place for each hazard
| Residual Risk – Score | Classify risk rating with control from matrix for each hazard
Likelihood of Occurrence
|  | Unlikely < 1 : 1,000,000 – [ 1 ] | Seldom < 1 : 100,000 – [ 2 ] | Occasionnal < 1 : 10,000 – [ 3 ] | Likely < 1 : 1,000 – [ 4 ] | Definite > 1 : 1,000 – [ 5 ]
Severity | Slight Damage – [ 1 ] | 1 | 2 | 3 | 4 | 5
| Minor Damage – [ 2 ] | 2 | 4 | 6 | 8 | 10
| Moderate Damage – [ 3 ] | 3 | 6 | 9 | 12 | 15
| Major Damage – [ 4 ] | 4 | 8 | 12 | 16 | 20
| Massive Damage – [ 5 ] | 5 | 10 | 15 | 20 | 25