## Heat Rise Calculator
Issue 1
Heat Gain Rate Worksheet
Specific Heat Air | Btu/Lb°F | 0.24
Density of Air | Lb/Ft3 | 0.07488
Rack Rows | Qty | 2 | Enter number of rack rows
Qty of Racks per Row | Qty | 5 | Number of racks per row
Rack Height | In | 78 | Enter height of rack in inches
Rack Depth | In | 43 | Enter depth of rack in inches
Rack Width | In | 24 | Enter depth of rack in inches
Heat Load per Rack | kW | 6 | Enter average rack load in kW
Room Temperature | DegF | 80 | Enter the starting average temp
Max. Temperature | DegF | 104 | Enter the max. allowable temp
Room Length | Ft | 25 | Enter length of room in feet
Room Width | Ft | 50 | Enter width of room in feet
Room Height | Ft | 9 | Enter height of room in feet.
Time to Reach Max. Temp | Mins | 1.3628
This tool assumes an even rack distribution of IT Load and that no ventilation or supplemental cooling exists while the IT load is operating.