## 3 - Contract-Purchase Order Rev
Job Risk Evaluation
Risk Factor | Complexity / RiskScoring |  |  | Risk Control Measures (identify what actions you will take from column F to ensure the job can and will be done properly) | Possible Risk control measures (create a custom list of actions you can take to address risks)
| L | M | H |  | 1. Risk mitigation measure
Special Customer Requirements and Complexity of Product |  |  |  | L = 7 M = 2 H = 1 | 2. Risk mitigation measure
Inspection Requirements |  |  |  | L = 7 M = 1 (Dimensional Report) H = 1 (CMM Report) | 3. Risk mitigation measure
Tolerances |  |  |  | L = 7 M = 2 (i.e. +/-.002" or tighter) H = 1 (i.e. +/-.001" or tighter) | 4. Risk mitigation measure
Machinery Required |  |  |  | L = 7 M = 2 (i.e. 4 Axis or lathe/mill mix) H = 1 (i.e. 5 Axis) | 5. Risk mitigation measure
Surface Roughness |  |  |  | L = 7 M = 2 (i.e. 32uin Ra) H = 1 (i.e. l6uin Ra) | 6. Risk mitigation measure
Non-standard Threads or Hardware required |  |  |  | L = 7 M = 2 H = 1 | 7. Risk mitigation measure
Raw material /hardware |  |  |  | L = 7 M = 7 H = 5 | 8. Risk mitigation measure
Long lead time |  |  |  | L = 7 M = 7 H = 5 | 9. Risk mitigation measure
High Cost |  |  |  | L = 7 M = 7 H = 5 | 10. Do not take job (for example)
Machineability |  |  |  | L = 7 M = 2 H = 1 (i.e. Inconel, Invar, Titanium, etc.)
Customer Supplied Material |  |  |  | L = 7 M = 6 H = 6
Lead Time Requirements |  |  |  | L = 7 M = 1 H = 1, 6
ITAR Registered Shop Required |  |  |  | L = 9 M = 3 H = 3
High Level of Post Processing/Secondary Processing Requirements |  |  |  | L = 7 M = 1 H = 4
No previous use of Customer-specified supplier |  |  |  | L = 8 M = 8 H = 6, 8