## HOME
NAVIGATION
Part Number Crossover
Panel Technical Comparison
Motion Detector Decision Tree
Support
EXPERT ¦ SECURITY ¦ ADVICE
rev 10/11/2019

## PART NUMBER CROSSOVER
Interlogix to Bosch Intrusion Detection Crossover
Interlogix | Bosch | Category | Bosch Description
SR-DD669U | DS9370 | DUAL TECHNOLOGY PIR MICROWAVE | Each DS9370 Series TriTech PIR/Microwave Motion Detector model is panoramic and uses several patented processing techniques to provide excellent catch performance with freedom from false alarms. Each model can be mounted on ceilings as high as 7.6 m (25 ft). With three separate PIR sections that are fully adjustable, the DS9370 Series provides coverage integrity at all mounting heights, plus the ability to customize the coverage for specific areas.
SR-RCR50 | ISC-CDL1-W15G | DUAL TECHNOLOGY PIR MICROWAVE | The Commercial Series TriTech motion detectors are designed to ensure reliable catch performance and false alarm immunity in commercial applications. ISCCDL1-W15x detectors use a combination of passive infrared (PIR) and microwave Doppler radar detection technologies with advanced signal processing. New features such as integrated, selectable end-of-line resistors, a self-locking enclosure with integrated bubble level, and removable lift gate style terminal strip make installation of Commercial Series detectors easier and more reliable.
SR-RCRPET | ISC-BDL2-WP12G | DUAL TECHNOLOGY PIR MICROWAVE | The Blue Line Gen2 TriTech Motion Detectors (ISCBDL2) use a combination of passive infrared (PIR) and microwave Doppler radar detection with advanced signal processing. The pet‑friendly (‑WP) models generate alarms for human intruders without generating false alarms for pets. These small unobtrusive detectors are simple to install and do not need field adjustments.
CA-2000 | DS1108I | GLASS BREAK DETECTORS | The DS1108i Detector uses microprocessor-based sound analysis technology (SAT) to listen for the specific frequencies associated with breaking glass. The DS1108i can be used to detect breakage of plate, tempered, laminated and wired glass types. A built-in environmental test feature alerts the installer to false alarm hazards in harsh environments. The round enclosure mounts on ceilings or walls.
CA-2000BP | DS1108I | GLASS BREAK DETECTORS | The DS1108i Detector uses microprocessor-based sound analysis technology (SAT) to listen for the specific frequencies associated with breaking glass. The DS1108i can be used to detect breakage of plate, tempered, laminated and wired glass types. A built-in environmental test feature alerts the installer to false alarm hazards in harsh environments. The round enclosure mounts on ceilings or walls.
CA-2100 | DS1108I | GLASS BREAK DETECTORS | The DS1108i Detector uses microprocessor-based sound analysis technology (SAT) to listen for the specific frequencies associated with breaking glass. The DS1108i can be used to detect breakage of plate, tempered, laminated and wired glass types. A built-in environmental test feature alerts the installer to false alarm hazards in harsh environments. The round enclosure mounts on ceilings or walls.
SR-5812NT | DS1102I | GLASS BREAK DETECTORS | The DS1102i Detector Series uses microprocessorbased sound analysis technology (SAT) to listen for the specific frequencies associated with breaking glass. The DS1102i and DS1102i‑CHI can be used to detect breakage of plate, tempered, laminated and wired glass types. A built-in environmental test feature alerts the installer to false alarm hazards in harsh environments. The square detectors mount on ceilings or walls.
SR-5812RND | DS1108I | GLASS BREAK DETECTORS | The DS1108i Detector uses microprocessor-based sound analysis technology (SAT) to listen for the specific frequencies associated with breaking glass. The DS1108i can be used to detect breakage of plate, tempered, laminated and wired glass types. A built-in environmental test feature alerts the installer to false alarm hazards in harsh environments. The round enclosure mounts on ceilings or walls.
SR-5815NT | DS1101I | GLASS BREAK DETECTORS | The DS1100i Detector Series uses microprocessorbased sound analysis technology (SAT) to listen for the specific frequencies associated with breaking glass. The DS1101i, DS1101i‑BEL, DS1101i‑CHI, and DS1101i‑FRA can be used to detect breakage of plate, tempered, laminated and wired glass types. A built-in environmental test feature alerts the installer to false alarm hazards in harsh environments. The round detectors mount on the ceiling or walls.
SR-5820AW | DS1103I | GLASS BREAK DETECTORS | The DS1103i Detector uses microprocessor-based sound analysis technology (SAT) to listen for the specific frequencies associated with breaking glass. The DS1103i can be used to detect breakage of plate, tempered, laminated and wired glass types. A built-in environmental test feature alerts the installer to false alarm hazards in harsh environments. The rectangular enclosure mounts flush on ceilings or walls.
SR-5825AW | DS1103I | GLASS BREAK DETECTORS | The DS1103i Detector uses microprocessor-based sound analysis technology (SAT) to listen for the specific frequencies associated with breaking glass. The DS1103i can be used to detect breakage of plate, tempered, laminated and wired glass types. A built-in environmental test feature alerts the installer to false alarm hazards in harsh environments. The rectangular enclosure mounts flush on ceilings or walls.
CA-6540UPI | ISC-BPR2-WP12 | PIR INDOOR WALL MOUNT | The Blue Line Gen2 PIR Motion Detectors (ISC-BPR2) use two Fresnel lenses designed to produce sharplyfocused images throughout the field of view providing superior response to intruders. These lenses provide a high density (77 zone) 7‑layer pattern, and the selectable lookdown lens provides an additional three lookdown zones. Easy installation and flexible mounting options provide state-of-the-art detection. The pet‑friendly (-WP) generates alarm signals for human intruders without generating false alarm signals for pets.
SR-6550U | ISC-BPR2-W12 | PIR INDOOR WALL MOUNT | The Blue Line Gen2 PIR Motion Detectors (ISC-BPR2) use two Fresnel lenses designed to produce sharplyfocused images throughout the field of view providing superior response to intruders. These lenses provide a high density (77 zone) 7‑layer pattern, and the selectable lookdown lens provides an additional three lookdown zones. Easy installation and flexible mounting options provide state-of-the-art detection. The pet‑friendly (-WP) generates alarm signals for human intruders without generating false alarm signals for pets.
SR-EV1116 | ISC-PPR1-W16 | PIR INDOOR WALL MOUNT | The ISC-PPR1-W16 Professional Series PIR Detector is exceptionally suited for commercial indoor applications. Sensor data fusion technology ensures that the detector sends alarm conditions based on precise information. Tri-focus optics eliminate coverage gaps and respond efficiently to intruders. The powerful combination of unique features in the Professional Series delivers superior catch performance and virtually eliminates false alarms. The self-locking two-piece enclosure, built-in bubble level, flexible mounting height, and three optional mounting brackets simplify installation and reduce service time.
SR-VE735 | DS778 | PIR INDOOR WALL MOUNT | The wall mount, long range DS778 PIR Detector uses Motion Analyzer II signal processing to reduce false alarms. To aid in walk testing, the DS778 features a high efficiency alarm LED that is visible throughout the coverage pattern. This allows one installer to install and test the detector. The detector's internally pointable optics and mounting options provide installation flexibility.
SR-DI601 | OD850-F1 | PIR OUTDOOR WALL MOUNT | The OD850 Series TriTech detectors are for use outdoors and in other harsh environments. They use a combination of passive- infrared (PIR) and microwave detection with advanced signal processing.
DV1221A | ISN-SM-50 | SEISMIC AND SHOCK SENSORS | Each seismic detector monitors objects and surfaces, has a low-profile design, and can be installed effortlessly, even in tight spaces. ISN-SM seismic detectors are designed to monitor safes, night safes, and automatic teller machines.
DV1291A | ISN-SM-50 | SEISMIC AND SHOCK SENSORS | Each seismic detector monitors objects and surfaces, has a low-profile design, and can be installed effortlessly, even in tight spaces. ISN-SM seismic detectors are designed to monitor safes, night safes, and automatic teller machines.
SR-5414W | ISC-SK10 | SEISMIC AND SHOCK SENSORS | The ISC-SK10 is an advanced shock sensor designed for monitoring and detecting mechanical attacks. A unique feature of the ISC-SK10 is Self-learning mode. During installation, Self-learning mode uses the sensor’s LED behavior as a guide for configuring the sensitivity level.
Concord 4 | B6512 | PANEL | The B6512 integrates intrusion and residential fire, providing one simple user interface for both systems. The B6512 provides up to 96 individually identified points that can be split into 6 areas. The control panel can communicate through its built-in Ethernet port, or through compatible plug-in modules that can send events over the public switched telephone network (PSTN) or over cellular network communications. With the B6512, you can monitor doors, windows, and motion within areas like showrooms or those that hold inventory. Each user can have a personalized passcode, a wireless keyfob, and an access credential to control the system. Use programmable authority levels with restricted privileges to provide service, security, and cleaning personnel with full or limited access. Use the three programmable outputs (expandable up to 91) to turn on lights or lock and unlock doors.
Concord Express | B4512 | PANEL | The B4512 Control Panel integrates intrusion and residential fire, providing one simple user interface for both systems. The B4512 provides up to 28 individually identified points that can be split into 2 areas. The control panel can communicate through its built-in Ethernet port (not applicable to “E” control panels), or through compatible plug-in modules that can send events over the public switched telephone network (PSTN) or over cellular network communications. With the B4512, you can monitor doors, windows, and motion within areas like showrooms or those that hold inventory. Each user can have a personalized passcode, a wireless keyfob, and an access credential to control the system.
NetworX NX4 | B3512 | PANEL | The B3512 Control Panel integrates intrusion and residential fire, providing one simple user interface for both systems. The B3512 provides up to 16 individually identified points in a single area. The control panel can communicate through its built-in Ethernet port (not applicable to “E” control panels), or through compatible plug-in modules that can send events over the public switched telephone network (PSTN) or over cellular network communications. With the B3512, you can monitor doors, windows, and motion within areas like showrooms or those that hold inventory. Each user can have a personalized passcode, a wireless keyfob, and an access credential to control the system.
NetworX NX6 | B3512 | PANEL | The B3512 Control Panel integrates intrusion and residential fire, providing one simple user interface for both systems. The B3512 provides up to 16 individually identified points in a single area. The control panel can communicate through its built-in Ethernet port (not applicable to “E” control panels), or through compatible plug-in modules that can send events over the public switched telephone network (PSTN) or over cellular network communications. With the B3512, you can monitor doors, windows, and motion within areas like showrooms or those that hold inventory. Each user can have a personalized passcode, a wireless keyfob, and an access credential to control the system.
NetworX NX8 | B5512 | PANEL | The B5512 Control Panel integrates intrusion and residential fire, providing one simple user interface for both systems. The B5512 provides up to 48 individually identified points that can be split into 4 areas. The control panel can communicate through its built-in Ethernet port (not applicable to “E” control panels), or through compatible plug-in modules that can send events over the public switched telephone network (PSTN) or over cellular network communications. With the B5512, you can monitor doors, windows, and motion within areas like showrooms or those that hold inventory. Each user can have a personalized passcode, a wireless keyfob, and an access credential to control the system.
NetworX 8E | B6512 | PANEL | The B6512 integrates intrusion and residential fire, providing one simple user interface for both systems. The B6512 provides up to 96 individually identified points that can be split into 6 areas. The control panel can communicate through its built-in Ethernet port, or through compatible plug-in modules that can send events over the public switched telephone network (PSTN) or over cellular network communications. With the B6512, you can monitor doors, windows, and motion within areas like showrooms or those that hold inventory. Each user can have a personalized passcode, a wireless keyfob, and an access credential to control the system. Use programmable authority levels with restricted privileges to provide service, security, and cleaning personnel with full or limited access. Use the three programmable outputs (expandable up to 91) to turn on lights or lock and unlock doors.
NX-005-C | ICP-EZTS | PANEL ACCESSORY | Tamper
NX-216E | B208 | PANEL ACCESSORY | Zone expander (8 zones)
600-1023 | D1640 | PANEL ACCESSORY | Transformer
120-8500 | D126 | PANEL ACCESSORY | Battery
MPI-36 | D116 | PANEL ACCESSORY | Siren
NX-148E | B921C | KEYPAD | Capacitive touch keypad
1078C-N | ISN-CTC75 | CONTACT | Terminal connection contacts
1085T-M | ISN-CSM35-W | CONTACT - DOOR/WINDOW (GAP) | Door/window contacts 10 pack
2207A-L | ISN-CMET-4418 | CONTACT - OVERHEAD DOOR | Overhead door contact
Bosch Intrusion Systems Online Catalog LINK >>
support@midches.com ¦ 410.612.9640 ¦ 610-361-0500

## PANEL TECH COMPARISON
Bosch/Interlogix Alarm Panel Technical Comparison
Features and Capacities | Bosch B3512 | Bosch B4512 | Bosch B5512 | Bosch B6512 | Bosch B8512G | Bosch B9512G | NetworX NX4 | NetworX NX6 | NetworX NX8 | NetworX NX8E | Concord 4 | Bosch Advantage | If you're using: | Use this Bosch Panel: | Bosch Advantage:
Users | 10 + Service | 32 + Service | 50 + Service | 100 + Service | 500 | 2000 | 8 | 16 | 48 | 240 | 230 | More Users | Concord 4 | B6512 or B9512G | Integrated IP Cameras On-Board IP Plug-In Cellular Modules Commerical Features Including Monitor Delay and Area re-Arm High Data Security - 256 bit encyption on all panels
Areas | 1 | 2 | 4 | 6 | 8 | 32 | 1 | 2 | 8 | 8 | 6 | More areas | Concord Express | B4512
Combination Commercial Fire | No | No | No | No | Yes | Yes | No | No | No | No | No | Commercial Fire Opportunities | NetworX NX4 | B3512
Points | 16 | 28 | 48 | 96 | 108 | 599 | 8 | 16 | 48 | 192 | 96 | More Points | NetworX NX6 | B3512
Wireless Points | 8 | 20 | 40 | 88 | 100 | 591 | 8 | 16 | 48 | 196 | 96 | More Wireless Points | NetworX NX8 | B5512
Outputs | 3 | 27 | 43 | 91 | 67 | 472 | 4 | 4 | 4 | 4 | 3 | More Outputs | NetworX 8E | B6512 or B9512G
Doors | - | - | - | 4 | 8 | 32 | - | - | - | - | - | Integrated Access control
IP cameras | - | 2 | 4 | 6 | 8 | 16 | - | - | - | - | - | Bosch Exclusive
Log Events | 128 | 128 | 256 | 1000 | 2048 | 10192 | 185 | 512 | 512 | 512 | 250 | More
Custom Functions | 1 | 2 | 4 | 6 | 8 | 32 | - | - | - | - | - | Bosch Exclusive
SKEDS | 1 | 5 | 5 | 10 | 40 | 80 | - | - | - | - | - | More programming flexibility
O/C Windows and User Groups | 2 | 2 | 4 | 6 | 8 | 32 | - | - | - | - | - | More programming Flexibility
Aux Power | 800mA | 800mA | 800mA | 800mA | 1.4A | 1.4A | 1A | 1A | 1A | 2A | 1A
Monitor Delay/Delay Response | Yes | Yes | Yes | Yes | Yes | Yes | No | No | No | No | No | Bosch Exclusive
Area Re-Arm | Yes | Yes | Yes | Yes | Yes | Yes | No | No | No | No | No | Bosch Exclusive
256 bit AES Encryption | Yes | Yes | Yes | Yes | Yes | Yes | No | No | No | No | No | Highest level of data security
Remote Connect (Cloud) | Yes | Yes | Yes | Yes | Yes | Yes | Alarm.com | Alarm.com | Alarm.com | Alarm.com | Alarm.com | Free Cloud Connection for remote programming
IPv6 Support | Yes | Yes | Yes | Yes | Yes | Yes | No | No | No | No | No | Bosch Exclusive
Remote Firmware Updates – including peripherals | Yes | Yes | Yes | Yes | Yes | Yes | No | No | No | No | No | Bosch Exclusive
Dynamic Language Control | Yes | Yes | Yes | Yes | Yes | Yes | No | No | No | No | No | Bosch Exclusive - Supports 12 Languages
Remote Control with no Server (no cost) | Yes | Yes | Yes | Yes | Yes | Yes | No. requires alarm.com subscription | No. requires alarm.com subscription | No. requires alarm.com subscription | No. requires alarm.com subscription | No. requires alarm.com subscription | Lower cost
USB on-Board | Yes | Yes | Yes | Yes | Yes | Yes | No | No | No | No | No | Easier Installation and service
IP on Board | Yes | Yes | Yes | Yes | Yes | Yes | No | No | No | No | No | Lower cost when using IP
Inovonics Wireless Support | Yes | Yes | Yes | Yes | Yes | Yes | No | No | No | No | No | More Flexible Wireless Options
Touch Screen Keypads | Yes | Yes | Yes | Yes | Yes | Yes | Yes | Yes | Yes | Yes | No | All keypads can be Touch Screen
Plug-In Cellular Modules | Yes | Yes | Yes | Yes | Yes | Yes | No | No | No | No | No | More Flexible Options, easier future upgrades
Bosch Intrusion Systems Online Catalog LINK >>
support@midches.com ¦ 410.612.9640 ¦ 610-361-0500

## DETECTOR DECISION TREE
Bosch Intrusion Detector Decision Tree
Bosch Intrusion Systems Online Catalog LINK >>
support@midches.com ¦ 410.612.9640 ¦ 610-361-0500

## SUPPORT
SUPPORT
Parts Lists
Katie McEvoy
katie@midches.com
(410) 612-9640 ¦ (610) 361-0500
System Design & Technology Presentations
Ari Erenthal
ari@midches.com
(410) 612-9640 ¦ (610) 361-0500
Additional Support
support@midches.com
(410) 612-9640 ¦ (610) 361-0500
Bosch Training Academy
Web Portal
Email
1-800-289-0096, Option 7
Bosch Technical Support
Web Portal
Email
1-800-289-0096, Option 4