## PPM calculation
Meter or feet | meter | meter or feet |  |  |  | Select your measuring unit
Installation type | ceiling | wall or ceiling |  |  |  | Camera installed in ceiling or on wall? | D | Detection | from | 25 | PPM
Installation height | 3 | meter |  |  |  | What's the distance from camera to the floor? | O | Observation | from | 63 | PPM
Object height | 1.7 | meter |  |  |  | Heigth of person or object, e.g. 1,70 meter | R | Recognition | from | 125 | PPM
X (wall) or Y (ceiling) | 1.3 | m or ft
Size | 0.23 | meter |  |  |  | Size of object, e.g. face 0,23 meter | I | Identification | from | 250 | PPM
EN-50132-7
| 0.00155 | 0.00155 | 0.00175 | 0.00155 | 0.00155
| 0.028202 | 0.036913 | 0.018648 | 0.023132 | 0.018201
| -5.3434e-07 | -4.9993e-07 | -4.071e-09 | 2.0833e-21 | 4.2562e-07
| -1.1338e-11 | -2.3002e-11 | -1.2601e-11 | -2.722e-25 | 2.2569e-11
FLEXIDOME IP panoramic xxxx MP
| 7000 |  | 5000
Distance from camera | 360° | 180° | 360°
0.5 | 263.1942 | 346.9861 | 158.0925 | 221.6277 | 180.0991
1 | 355.4669 | 475.8546 | 225.7498 | 318.6564 | 278.941
1.5 | 337.8463 | 459.2232 | 227.6334 | 325.7928 | 309.2277
2 | 290.8492 | 400.3665 | 206.4742 | 300.5941 | 306.0979
2.5 | 245.0255 | 340.6849 | 181.7537 | 269.2052 | 290.1745
3 | 207.166 | 290.3501 | 159.4124 | 239.9261 | 270.5951
3.5 | 177.1531 | 249.8894 | 140.5857 | 214.6518 | 251.0296
4 | 153.4617 | 217.6185 | 125.0133 | 193.3149 | 232.8226
4.5 | 134.6003 | 191.7169 | 112.1368 | 175.3539 | 216.3603
5 | 119.3917 | 170.6925 | 101.4187 | 160.1651 | 201.6452
5.5 | 106.9601 | 153.4115 | 92.4153 | 147.2246 | 188.5376
6 | 96.663 | 139.0297 | 84.7781 | 136.1079 | 176.8569
7 | 80.7054 | 116.6136 | 72.586 | 118.0709 | 157.0705
8 | 69.0062 | 100.0734 | 63.3375 | 104.1273 | 141.0566
9 | 60.1194 | 87.4444 | 56.1124 | 93.0611 | 127.8932
10 | 53.17 | 77.5267 | 50.3277
FLEXIDOME IP panoramic xxxx MP
| 7000 |  | 5000
Distance from camera | 360° | 180° | 360°
0.5 | 679.9069 | 896.2776 | 408.2667 | 572.3504 | 464.9428
1 | 461.9236 | 618.1774 | 293.0311 | 413.5565 | 361.4841
1.5 | 293.4304 | 398.7362 | 197.4772 | 282.5336 | 267.7336
2 | 189.545 | 260.8623 | 134.4307 | 195.6323 | 198.9482
2.5 | 127.7157 | 177.551 | 94.6675 | 140.1654 | 150.9307
3 | 89.9515 | 126.0574 | 69.1786 | 104.0854 | 117.3019
3.5 | 65.9084 | 92.9628 | 52.2815 | 79.8043 | 93.2762
4 | 49.9429 | 70.8187 | 40.671 | 62.878 | 75.6957
4.5 | 38.9285 | 55.4454 | 32.4231 | 50.6923 | 62.5256
5 | 31.0712 | 44.4209 | 26.3881 | 41.667 | 52.444
5.5 | 25.3017 | 36.2892 | 21.8572 | 34.8157 | 44.5759
6 | 20.958 | 30.1432 | 18.3785 | 29.5026 | 38.3286
7 | 14.9958 | 21.6677 | 13.4858 | 21.9346 | 29.1761
8 | 11.218 | 16.2683 | 10.2956 | 16.925 | 22.9255
9 | 8.6866 | 12.6348 | 8.1072 | 13.4449 | 18.476
10 | 6.9139 | 10.081 | 6.544
Horizontal (view from top)
Ceiling installation
Size
Distance from camera
Vertical (View from front)
Ceiling installation
Horizontal (View from top)
Wall installation
Size
Size
Distance from camera
Distance from camera
Object
height
Vertical (View from front)
Wall installation
Size
Distance from camera
Object
height
Object
height
Object
height