## LEG SUPPORTED
LEGGED SILO PSI CALCULATOR
Fill in the GREEN cells.
System PSI - I-Beam | 0 | PSI
System PSI - Angle | 0 | PSI
System PSI - Tubular | 0 | PSI
System PSI - Pipe | 0 | PSI
Leg Type
Number of Legs
Live Load |  |  | 0 | lbs
Live Load per Leg |  |  | #DIV/0! | lbs
Steel area calculation |  |  | 0 | in2
LEG TYPE AREA (in)
I-BEAM
I-Beam 'A' Distance
I-Beam 'B' Distance
I-Beam 'C' Distance
I-Beam 'D' Distance
I-Beam Area |  |  | 0
ANGLE
Angle 'A' Distance
Angle 'B' Distance
Angle 'C' Distance
Angle Area |  |  | 0
TUBULAR
Tubular 'A' Distance
Tubular 'B' Distance
Tubular 'T' Distance
Tubular Area |  |  | 0
PIPE
Pipe 'OD' Distance
Pipe 'T' Distance
Pipe Area |  |  | 0
LIVE LOAD
Metric Tonnes |  | to | 0 | lbs
Tons (US) |  | to | 0 | lbs
Kilograms |  | to | 0 | lbs
Pounds |  | to | 0 | lbs
Number of Legs |  |  | 0
Live Load |  |  | 0
Live Load per Leg |  |  | #DIV/0!
LOAD FACTOR (PSI)
Live Load per Leg |  |  | #DIV/0!
Steel Area |  |  | 0
Pipe Load Factor |  |  | 0
Live Load per Leg |  |  | #DIV/0!
Steel Area |  |  | 0
Tubular Load Factor |  |  | 0
Live Load per Leg |  |  | #DIV/0!
Steel Area |  |  | 0
Angle Load Factor |  |  | 0
Live Load per Leg |  |  | #DIV/0!
Steel Area |  |  | 0
I-Beam Load Factor |  |  | 0
Note on A9: Rebecca Yates: I-BEAM = 1 ANGLE = 2 TUBULAR = 3 PIPE = 4
Note on A48: Rebecca Yates: = Live Load/Number of Legs
Note on A50: Rebecca Yates: = Live Load per Leg/Steel Area
INSTRUCTIONS:
To be used when trying to determine if bolt-on sensors for a legged silo application will be a good option.
Fill in only the green fields.
1. Insert Leg Type
I-Beam = 1
Angle = 2
Tubular = 3
Pipe = 4
2. Insert the total number of legs of the vessel.
3. Depending on which Leg Type the vessel has, reference the diagrams and insert each dimension in the assoicated section.
4. Add value for Live Load - only one field in this section should have data, based on the units known.
5. The System PSI (B4-7) has now been calculated.
System PSI greater than 2,000 PSI = bolt-on sensors are a good option
Sysem PSI less than 2,000 PSI (red square) = bolt-on sensors are not a good option and other methods of weight, like a load cell should be considered.
DEFINITIONS:
Live Load - design capacity of the vessel
Leg Type - the shape of the leg supporting the vessel
A
B
T
OD
Thickness
A
B
C
B
A
C
D
I-BEAM
ANGLE
TUBULAR
PIPE

## HORIZONTAL BEAM
HORIZONTAL BEAM PSI CALCULATOR
Fill in the GREEN cells.
System PSI | #DIV/0! | PSI
Number of Support Points
Leg Type |  |  | I-Beam
Live Load |  |  | 0 | lbs
Live Load per leg |  |  | #DIV/0! | lbs
Steel area calculation |  |  | 0 | in2
I-BEAM AREA
I-Beam 'A' Distance (inches)
I-Beam 'D' Distance (inches)
I-Beam Area |  |  | 0
LIVE LOAD
Metric Tonnes |  | to | 0 | lbs
Tons (US) |  | to | 0 | lbs
Kilograms |  | to | 0 | lbs
Pounds |  | to | 0 | lbs
SHEAR LOADING
Live Load |  |  | 0
Number of Beams |  |  | 0
Live Load Per Beam |  |  | #DIV/0!
Live Load Per Beam |  |  | #DIV/0!
Standard |  |  | 2
Shear Load Per Beam |  |  | #DIV/0!
LOAD FACTOR (PSI)
Shear Load Per Beam |  |  | #DIV/0!
Shear Area |  |  | 0
PSI |  |  | #DIV/0!
Note on A32: Rebecca Yates: = Shear Load/Shear Area
INSTRUCTIONS:
To be used when trying to determine if bolt-on sensors for a horizontal beam (also known as shear) silo application will be a good option.
Fill in only the green fields.
1. Insert the number of support points of the vessel.
2. Add distances A and D for the I-Beam area, use the diagram for reference. Steel tables, available on the KM website, can also be used to determine distance based on standard beam sizes.
3. Next move to the Live Load section and add value - only one field in this section should have data, based on the units known.
4. The System PSI (B4) has now been calculated.
System PSI greater than 2,000 PSI = bolt-on sensors are a good option
Sysem PSI less than 2,000 PSI (red square) = bolt-on sensors are not a good option and other methods of weight, like a load cell should be considered.
DEFINITIONS:
Number of Support Points - number of physical connections between the vessel and the horizontal beams
A Distance - depth of the beam, inches
D Distance - thickness of the web of the beam, in inches
Live Load - design capacity of the vessel
I-BEAM

## SKIRTED SILO
SKIRTED SILO PSI CALCULATOR
Fill in the GREEN cells.
System PSI | #DIV/0! | PSI
Live Load |  |  | 0 | lbs
Vessel Diameter |  |  | 0 | in
Skirt Thickness |  |  | 0 | in
VESSEL AREA
Vessel Diameter (D)
Centimeters |  | to | 0 | in
Millimeters |  | to | 0 | in
Feet |  | to | 0 | in
Meters |  | to | 0 | in
Skirt Thickness (T)
Centimeters |  | to | 0 | in
Millimeters |  | to | 0 | in
Feet |  | to | 0 | in
Meters |  | to | 0 | in
Inches |  | to | 0 | in
Vessel Diameter |  |  | 0
Skirt Thickness |  |  | 0
LIVE LOAD
Metric Tonnes |  | to | 0 | lbs
Tons (US) |  | to | 0 | lbs
Kilograms |  | to | 0 | lbs
Pounds |  | to | 0 | lbs
LOAD FACTOR (PSI)
Capacity |  |  | 0 | lbs
Value of Pi |  |  | 3.1416
Diameter |  |  | 0 | in
Thickness |  |  | 0 | in
Load Factor |  |  | #DIV/0! | psi
Note on A33: Rebecca Yates: = (Capacity/Value of Pi)*Diameter*Thickness
D
T
INSTRUCTIONS:
To be used when trying to determine if bolt-on sensors for a skirted silo application will be a good option.
Fill in only the green fields.
1. Vessel Area section - add the diameter of the vessel - only one field in this section should have data, based on the units known.
2. Do the same for the skirt thickness - only one field in this section should have data, based on the units known.
3. Next move to the Live Load section and add value - only one field in this section should have data, based on the units known.
4. The System PSI (B4) has now been calculated.
System PSI greater than 2,000 PSI = bolt-on sensors are a good option
Sysem PSI less than 2,000 PSI (red square) = bolt-on sensors are not a good option and other methods of weight, like a load cell should be considered.
DEFINITIONS:
Diameter - full width of the vessel
Thickness - size or gauge of the skirt
Live Load - design capacity of the vessel