## WISP_ToBeCompleted
Header/Field | Site Reference | Download Speed | Upload Speed | txh | frq | rxh | txw | txg | rxg | rxs | azi | bwi | pol | tlt | vbw
Example | Site 1 | 25 | 10 | 8 | 2300 | 2 | 0.1 | 2.14 | 2.14 | -95 | 0 | 0.1 | v | 0 | 0
Description | Operators Site Name or ID | Download Speed in Mbs | Upload Speed in Mbs | Transmitter height above ground | Frequency in MHz. Allowed values: 20 to 100,000 | Receiver height in metres | Transmitter RF power in Watts. 20dBm=0.1W | Transmitter antenna gain in dBi | Receiver antenna gain in dBi | Receiver sensitivity/threshold. Units determined according to 'out' | Antenna azimuth, grid north, degrees. | Bandwidth in MHz. Will affect propagation. | Antenna polarisation. Either vertical 'v' or horizontal 'h' | Antenna tilt from horizon in degrees. Up to the sky is negative, down toward the earth is positive. | Custom antenna vertical beamwidth in degrees. For use only with ant=0
Enter WISP Data here>>>> | Site 1 | 25 | 10 | 8 | 2300 | 2 | 0.1 | 2.14 | 2.14 | -95 | 0 | 0.1 | v | 0 | 0