## ION BM5 & BM5D
Ion BM-5/5D Series New Product Add Information
Prod Line | Model Part No. | Short Description | Long Description (240 chars) | Capacity (g) | Standard Readability (mg) | UOM | Country of Origin | "US Harmonized Tariff Code (Schedule B)" | CA Harmonized Tariff Code | UNSPSC Code | ECCN | Shipping Length Inches (mm) | Shipping Width Inches (mm) | Shipping Height Inches (mm) | Shipping Weight Lbs (kg) | 2020 List Price | 2020 Dealer Price | 2020 MAP Price | DISCOUNT | Input I/P Voltage (VAC) | Input Frequency (Hz) | Input Current (A) | Device Voltage (VDC) | Device Current (A) | Housing Construction/Material | Stabilization Time (s) | Linearity (±mg) | Repeatability STD (±mg) | Pan Diameter in (mm) | Warranty (yrs)
BM | BM-5 | MICRO, BAL, 5.2gx0.001mg, Int. Cal, 1EA | A&D, Ion BM, Micro, Balance, BM-5, 5.2g Capacity, 0.001mg Readability, USB & RS232, Internal Auto Self Calibration includes: tall glass breeze break built-in ionizer, external draft enclosure AD-1676, AC adaptor, in-use cover, USB cable, operation manual, 1EA | 5.2 | 0.001 | 1 EA | JAPAN | 9016.00.2000 | 9016.00.00.00 | 41111502 | EAR99 | TBD | TBD | TBD | TBD | 15530 | 11647.5 | 13977 | 25% | 100-240 | 50/60 | 0.4 | 12 | 1 | Die cast aluminium + 316 Stainless Steel | 5 secs | 0.01mg | 0.0012 mg (for 1 g) | 3.5(90) | 5
BM | BM-5D | MICRO, BAL, 2.1/5.2gx0.001/0.01mg, Int. Cal, 1EA | A&D, Ion BM, Micro, Balance, BM-5D, 2.1/5.1g Dual Capacity, 0.001/0.01mg Readability, USB & RS232, Internal Auto Self Calibration includes: tall glass breeze break built-in ionizer, external draft enclosure, AD-1676 AC adaptor, in-use cover, USB cable, operation manual, 1EA | 2.1/5.2 | 0.001/0.01 | 1 EA | JAPAN | 9016.00.2000 | 9016.00.00.00 | 41111502 | EAR99 | TBD | TBD | TBD | TBD | 14670 | 11002.5 | 13203 | 25% | 100-240 | 50/60 | 0.4 | 12 | 1 | Die cast aluminium + 316 Stainless Steel | 5 secs | 0.02/0.01 | 0.004 mg (for 1 g)/0.01 mg | 3.5(90) | 5
15530
14670
17025
16165

## Compliance
Standard | Compliant with Directive | Markings / denoted
UL/CSA
CE